## Cover page and assumptions
Template fuel reporting
Explanation of fuel template and calculation of fossil-free/renewable share of fuel in contracts.
Purpose: The purpose of this template is to get a calculation of the amounts of fuel used and the proportion of electricity and renewable fuels. Method: The calculation is done by converting the specified amount consumed to energy in kWh, through a conversion factor. Different fuels have different energy contents, therefore diesel equivalents are used to enable comparison. Table A - Petrol and diesel subject to the reduction obligation, natural gas and hydrogen from non-renewable sources. Table B - Electricity and renewable fuels not subject to the Swedish biofuel reduction mandate. Results: The template calculates the energy share (%) of electricity and renewable fuels that are not covered by the Swedish biofuel reduction mandate. How to use the template: The fuel calculation will be used as a follow-up tool to calculate consumed fuels both during the time of the contract and for a final disclosure. The contractor must fill in the following tabs and fields: 1. Fill in the fuel usage in the grey fields in each tab. 2. Fill in the assumptions for the fuel calculation in a grey field under the tab "Cover page and assumptions" 3. When reporting takes place depends on the Client's requirements. - For quarterly reporting - fill in each quarter - For semi-annual reporting - fill in quarters 2 and 4 - For annual reporting - fill in quarter 4 - For each project - fill in the tab Projects.
The contractor's explanation of assumptions when calculating fuel consumption
Describe the assumptions used in the fuel calculation. Also add any other comments.
Assumptions in the model
Source conversion factor/energy content (kWh): Swedish Transport Administration. Enumeration: Enumeration is only relevant for electricity and for vehicle gas. The latter only in Table B. Used in the calculations to enable a comparison of how efficiently the energy content of all fuels can be converted into useful output in the respective engine, relative to fossil diesel in a diesel engine. An electric motor, for example, is 3 times as efficient, while a gas engine has 25% worse efficiency than a diesel engine. The conversion factor is based on the Swedish Transport Administration's sources.
Versions
Version | Date | Amendment refers to
1 | 2026-01-05 | Template translated to English.

## Compilation
Fuel for vehicles and machinery
Instructions: Fill in the fields in the quarters tabs. Calculation is done automatically and in field I33 the % of the mixture of fossil-free energy sources is reported.
Table A - Conventional fuel
| Fuel | Quantity | Unit | Conversion factor |  | Enumeration | Energy quantity (kWh)
| Diesel | 0 | Liters | 9.8 | kWh/liter | 1 | 0
| Petrol | 0 | Liters | 8.95 | kWh/liter | 1 | 0
| Alkylate Petrol | 0 | Liters | 8.53 | kWh/liter | 1 | 0
| Natural gas (liquefied or gaseous) | 0 | Kg | 13.7 | kWh/kg | 1 | 0
| Hydrogen from non-renewable sources | 0 | Kg | 33 | kWh/kg | 1 | 0
| Sum | [5 empty] | 0
Table B - Electricity and renewable fuels
| Fuel | Quantity | Unit | Conversion factor |  | Enumeration | Energy quantity (kWh)
| HVO100 | 0 | Liters | 9.44 | kWh/liter | 1 | 0
| RME or other FAME 100% | 0 | Liters | 9.17 | kWh/liter | 1 | 0
| E85 | 0 | Liters | 6.59 | kWh/liter | 1 | 0
| ED95 | 0 | Liters | 5.9 | kWh/liter | 1 | 0
| Biogas (liquefied or gas) or vehicle gas containing at least 75% biogas | 0 | Kg | 13.6 | kWh/kg | 1 | 0
| Electricity | 0 | kWh | 1 | kWh/kWh | 3 | 0
| Hydrogen from renewable sources | 0 | Kg | 33 | kWh/kg | 1 | 0
| Sum | [5 empty] | 0
| Total sum A+B | [5 empty] | 0
Energy share of electricity and renewable fuels not subject to the reduction obligation (B/(A+B))
Energy share electricity (H22/(A+B))

## Q1
Fuel for vehicles and machinery
Instructions: Fill in the gray fields in Tables A and B. Other fields do not need to be filled in.
Table A - Conventional fuel
| Fuel | Quantity | Unit
| Diesel, Petrol and Alkylate Petrol |  | Liters
| Petrol |  | Liters
| Alkylate Petrol |  | Liters
| Natural gas (liquefied or gaseous) |  | Kg
| Hydrogen from non-renewable sources |  | Kg
Table B - Electricity and renewable fuels
| Fuel | Quantity | Unit
| HVO100 |  | Liters
| RME or other FAME 100% |  | Liters
| E85 |  | Liters
| ED95 |  | Liters
| Biogas (liquefied or gas) or vehicle gas containing at least 75% biogas |  | Kg
| Electricity |  | kWh
| Hydrogen from renewable sources |  | Kg

## Q2
Fuel for vehicles and machinery
Instructions: Fill in the gray fields in Tables A and B. Other fields do not need to be filled in.
Table A - Conventional fuel
| Fuel | Quantity | Unit
| Diesel, Petrol and Alkylate Petrol |  | Liters
| Petrol |  | Liters
| Alkylate Petrol |  | Liters
| Natural gas (liquefied or gaseous) |  | Kg
| Hydrogen from non-renewable sources |  | Kg
Table B - Electricity and renewable fuels
| Fuel | Quantity | Unit
| HVO100 |  | Liters
| RME or other FAME 100% |  | Liters
| E85 |  | Liters
| ED95 |  | Liters
| Biogas (liquefied or gas) or vehicle gas containing at least 75% biogas |  | Kg
| Electricity |  | kWh
| Hydrogen from renewable sources |  | Kg

## Q3
Fuel for vehicles and machinery
Instructions: Fill in the gray fields in Tables A and B. Other fields do not need to be filled in.
Table A - Conventional fuel
| Fuel | Quantity | Unit
| Diesel, Petrol and Alkylate Petrol |  | Liters
| Petrol |  | Liters
| Alkylate Petrol |  | Liters
| Natural gas (liquefied or gaseous) |  | Kg
| Hydrogen from non-renewable sources |  | Kg
Table B - Electricity and renewable fuels
| Fuel | Quantity | Unit
| HVO100 |  | Liters
| RME or other FAME 100% |  | Liters
| E85 |  | Liters
| ED95 |  | Liters
| Biogas (liquefied or gas) or vehicle gas containing at least 75% biogas |  | Kg
| Electricity |  | kWh
| Hydrogen from renewable sources |  | Kg

## Q4
Fuel for vehicles and machinery
Instructions: Fill in the gray fields in Tables A and B. Other fields do not need to be filled in.
Table A - Conventional fuel
| Fuel | Quantity | Unit
| Diesel, Petrol and Alkylate Petrol |  | Liters
| Petrol |  | Liters
| Alkylate Petrol |  | Liters
| Natural gas (liquefied or gaseous) |  | Kg
| Hydrogen from non-renewable sources |  | Kg
Table B - Electricity and renewable fuels
| Fuel | Quantity | Unit
| HVO100 |  | Liters
| RME or other FAME 100% |  | Liters
| E85 |  | Liters
| ED95 |  | Liters
| Biogas (liquefied or gas) or vehicle gas containing at least 75% biogas |  | Kg
| Electricity |  | kWh
| Hydrogen from renewable sources |  | Kg

## Project
Fuel for vehicles and machinery
Instructions: Fill in the gray fields in Tables A and B. Other fields do not need to be filled in.
Table A - Conventional fuel
| Fuel | Quantity | Unit
| Diesel, Petrol and Alkylate Petrol |  | Liters
| Petrol |  | Liters
| Alkylate Petrol |  | Liters
| Natural gas (liquefied or gaseous) |  | Kg
| Hydrogen from non-renewable sources |  | Kg
Table B - Electricity and renewable fuels
| Fuel | Quantity | Unit
| HVO100 |  | Liters
| RME or other FAME 100% |  | Liters
| E85 |  | Liters
| ED95 |  | Liters
| Biogas (liquefied or gas) or vehicle gas containing at least 75% biogas |  | Kg
| Electricity |  | kWh
| Hydrogen from renewable sources |  | Kg